## Sheet1
G-code? | SOLARIS FRAME AND LEGS
|  | Quantity | Notes | Imperial | Bit size required | Bounding Box (w) | BB(H) | Additional Notes
Frame
| Bottom Plate With Ankle Insert | 1 | 12mm | 1/2" | 1/16"
| Bottom Plate With Skirt Hole | 1 | 12mm | 1/2" | 1/16" | 17.5 | 18.5 | 1/16" bit needed for small holes
| Right Insert Panel | 1 | 6mm | 1/4" | 1/4" | 3.75 | 10.5
| Left Insert Panel | 1 | 6mm | 1/4" | 1/16" | 3.75 | 10.5 | 1/16" bit needed for small holes. Intended to be Laser Cut.
| Leg Support | 4 | 12mm | 1/2" | 1/4" | 6.5 | 19.75
| Front Vertical | 2 | 12mm | 1/2" | 1/8" | 1.75 | 19.75 | 1/8" bit needed for top slot
| Recess Plate | 2 | 3mm | 1/8" | 1/4" | 5.25 | 5.25
| Rear Horizontal | 1 | 12mm | 1/2" | 1/4" | 11.25 | 3.25
| Rear Vertical | 2 | 12mm | 1/2" | 1/4" | 1.75 | 19.75
| Skin Mount | 4 | 12mm | 1/2" | 1/4" | 2 | 6.5
| Top Plate | 1 | 12mm | 1/2" | 1/8" | 18.25 | 17.25 | 1/8" bit needed for small screw holes
| LPD Horizontal | 1 | 1x6mm 1x12mm |  | 1/4" | 11.75 | 3.5 | Should the count be 2, or would it make more sense to split this into two lines like the side support and list each with the different thickness?
| Upper UA Horizontal | 1 | 12mm | 1/2" | 1/8" | 11.75 | 3.5 | 1/8" bit needed for the thin outer slots
| Lower UA Horizontal | 1 | 12mm | 1/2" | 1/8" | 11.75 | 3.5 | 1/8" bit needed for screw holes and thin outer slots
| Vent Vertical | 2 | 12mm | 1/2" | 1/4" | 1.75 | 10.5
| Upper Extended Skin Mount | 2 | 12mm | 1/2"
| Lower Extended Skin Mount | 2 | 12mm | 1/2"
| Center Ankle Center Extended | 2 | 12mm | 1/2"
Door
| Door Bottom Left | 1 | 12mm | 1/2" | 1/8" | 4 | 3 | 1/8" bit needed for holes
| Door Bottom Right | 1 | 12mm | 1/2" | 1/8" | 4 | 3 | 1/8" bit needed for holes
| Door Lower Horizontal | 1 | 12mm | 1/2" | 1/4" | 10.75 | 3
| Door Vent Vertical | 2 | 12mm | 1/2" | 1/4" | 1.5 | 3.75
| Door Upper Horizontal | 1 | 12mm | 1/2" | 1/4" | 10.75 | 3
| Door Vertical | 2 | 12mm | 1/2" | 1/4" | 1.75 | 17.25
| Door Top Horizontal | 1 | 12mm | 1/2" | 1/8" | 11.25 | 3.25 | 1/8" bit needed for holes
Center Ankle
| Center Ankle Center Plate | 2 | 12mm | 1/2" | 1/8" | 5 | 8.25 | 1/8" bit needed for the bolt hole
| Center Ankle Inner Plate | 2 | 2x12mm | 1/2" | 1/4" | 5 | 6.75
| Center Ankle Outer Plate | 2 | 2x7mm (or near to)
Solaris Leg
| Ankle Bracelet Front | 2 | 3mm
Ankle Bracelet Rear
x | Ankle Bottom Plate | 2 | 12mm | 1/2" | 1/4" | 5.25 | 6.25
| Ankle Top Plate | 2 | 12mm | 1/2" | 1/8" | 5.25 | 8.25 | 1/8" bit needed for the bottom hole.
x | Leg Bottom Plate | 2 | 12mm | 1/2" | 1/4" | 8.25 | 24.5
x | leg Insert Plate | 2 | 9mm | 3/8" | 1/4" | 8.25 | 24.5
x | leg Bottom Middle Plate | 2 | 12mm | 1/2" | 1/4" | 8.25 | 24.5
x | Leg Top Plate | 2 | 12mm | 1/2" | 1/16" | 8.25 | 26.5 | two pass operation. Op1 with 1/16" bit, Op2 with 1/4" bit
Hub
| Hub | 2 | 2x12mm 1x6mm |  | 1/8" | 6.75 | 6.75 | two pass operation. Op1 with 1/8" bit, Op2 with 1/4" bit
Shoulder HorseShoe
| Shoulder HorseShoe Shim V5 | 2 | 3mm | 1/8" | 1/16" | 8.25 | 10.5
| Shoulder HorseShoe Small Bottom Plate V4 | 2 | 3mm | 1/8" | 1/16" | 8.25 | 10.75
| Shoulder HorseShoe Small V3 | 4 | 3mm | 1/8" | 1/16" | 8.25 | 10.75
| Shoulder HorseShoe Wide Bottom V4 | 2 | 3mm | 1/8" | 1/16" | 8.25 | 10.75
| Shoulder HorseShoe Wide V3 | 6 | 3mm | 1/8" | 1/16" | 8.25 | 10.75
Foot Frames
| SV Center Large Plate V1 | 1 | 3mm aluminium or 9mm wood
| SV Center Mount Plate V1 | 1 | 3mm aluminium or 9mm wood
| SV Outer Ampflow Small Plate V1 | 2 | 3mm aluminium or 9mm wood
| SV Outer Inside Plate V1 | 2 | 3mm aluminium or 9mm wood
| SV Outer Mount Plate V1 | 2 | 3mm aluminium or 9mm wood
| SV Outer Other Small Plate V1 | 2 | 3mm aluminium or 9mm wood
| SV Outer Outside Plate V1 | 2 | 3mm aluminium or 9mm wood