## Sheet1
G-code? | SOLARIS FRAME AND LEGS
|  | Quantity | Notes | Imperial | Bit size required | Bounding Box (w) | BB(H) | Additional Notes
Frame
| Solaris 232Fixed Full Side Support V3 | 4 | 12mm | 1/2" | 1/4" | 6.5 | 19.75 | 4 Needed - 2 left, 2 right
| Solaris Bottom Fixed Center Foot Plate Complete V6 | 1 | 12mm | 1/2" | 1/16" | 17.5 | 18.5 | 1/16" bit needed for small holes
| Solaris Charge Bay V3 | 1 | 6mm | 1/4" | 1/4" | 3.75 | 10.5
| Solaris Data Panel V4 | 1 | 6mm | 1/4" | 1/16" | 3.75 | 10.5 | 1/16" bit needed for small holes. Intended to be Laser Cut.
| Solaris Fixed Full Side Support V5 - Left | 2 | 12mm | 1/2" | 1/4" | 6.5 | 19.75
| Solaris Fixed Full Side Support V5 - Right | 2 | 12mm | 1/2" | 1/4" | 6.5 | 19.75
| Solaris Front Upright V8 | 2 | 12mm | 1/2" | 1/8" | 1.75 | 19.75 | 1/8" bit needed for top slot
| Solaris Kick Plate V2 | 2 | 3mm | 1/8" | 1/4" | 5.25 | 5.25
| Solaris Rear Top Horizontal V3 | 1 | 12mm | 1/2" | 1/4" | 11.25 | 3.25
| Solaris Rear Upright V4 | 2 | 12mm | 1/2" | 1/4" | 1.75 | 19.75
| Solaris Skin Mount V3 | 4 | 12mm | 1/2" | 1/4" | 2 | 6.5
| Solaris Top Plate V13 | 1 | 12mm | 1/2" | 1/8" | 18.25 | 17.25 | 1/8" bit needed for small screw holes
| Solaris UAC Horizontal V6 | 1 | 1x6mm 1x12mm |  | 1/4" | 11.75 | 3.5 | Should the count be 2, or would it make more sense to split this into two lines like the side support and list each with the different thickness?
| Solaris UAC Vent Bottom Horizontal V5 | 1 | 12mm | 1/2" | 1/8" | 11.75 | 3.5 | 1/8" bit needed for the thin outer slots
| Solaris UAC Vent Horizontal V5 | 1 | 12mm | 1/2" | 1/8" | 11.75 | 3.5 | 1/8" bit needed for screw holes and thin outer slots
| Solaris Vent Side V4 | 2 | 12mm | 1/2" | 1/4" | 1.75 | 10.5
Door
| Solaris Rear Door Bottom Hor Left V3 | 1 | 12mm | 1/2" | 1/8" | 4 | 3 | 1/8" bit needed for holes
| Solaris Rear Door Bottom Hor Right V3 | 1 | 12mm | 1/2" | 1/8" | 4 | 3 | 1/8" bit needed for holes
| Solaris Rear Door Lower Horizontal V3 | 1 | 12mm | 1/2" | 1/4" | 10.75 | 3
| Solaris Rear Door Lower Vertical V4 | 2 | 12mm | 1/2" | 1/4" | 1.5 | 3.75
| Solaris Rear Door Middle Horizontal V2 | 1 | 12mm | 1/2" | 1/4" | 10.75 | 3
| Solaris Rear Door Side V4 | 2 | 12mm | 1/2" | 1/4" | 1.75 | 17.25
| Solaris Rear Door Top Horizontal V2 | 1 | 12mm | 1/2" | 1/8" | 11.25 | 3.25 | 1/8" bit needed for holes
Center Ankle
| Solaris Center Ankle Center V2 | 2 | 12mm | 1/2" | 1/8" | 5 | 8.25 | 1/8" bit needed for the bolt hole
| Solaris Center Ankle Side V2 | 2 | 2x12mm 2x7mm (or near to) |  | 1/4" | 5 | 6.75
Solaris Leg
x | Solaris Ankle Plate V2 | 2 | 3mm | 1/8" | 1/4" | 5.5 | 4.75
x | Solaris Leg Ankle Bottom Plate V4 | 2 | 12mm | 1/2" | 1/4" | 5.25 | 6.25
| Solaris Leg Ankle Top Plate V4 | 2 | 12mm | 1/2" | 1/8" | 5.25 | 8.25 | 1/8" bit needed for the bottom hole.
x | Solaris Leg Bottom Plate V5 | 2 | 12mm | 1/2" | 1/4" | 8.25 | 24.5
x | Solaris Leg Hub V3 | 2 | 2x12mm 1x6mm |  | 1/8" | 6.75 | 6.75 | two pass operation. Op1 with 1/8" bit, Op2 with 1/4" bit
x | Solaris Leg Insert Plate V6 | 2 | 9mm | 3/8" | 1/4" | 8.25 | 24.5
x | Solaris Leg Middle Bottom Plate V5 | 2 | 12mm | 1/2" | 1/4" | 8.25 | 24.5
x | Solaris Leg Top Plate V6 | 2 | 12mm | 1/2" | 1/16" | 8.25 | 26.5 | two pass operation. Op1 with 1/16" bit, Op2 with 1/4" bit
Shoulder HorseShoe
| Shoulder HorseShoe Shim V5 | 2 | 3mm | 1/8" | 1/16" | 8.25 | 10.5
| Shoulder HorseShoe Small Bottom Plate V4 | 2 | 3mm | 1/8" | 1/16" | 8.25 | 10.75
| Shoulder HorseShoe Small V3 | 4 | 3mm | 1/8" | 1/16" | 8.25 | 10.75
| Shoulder HorseShoe Wide Bottom V4 | 2 | 3mm | 1/8" | 1/16" | 8.25 | 10.75
| Shoulder HorseShoe Wide V3 | 6 | 3mm | 1/8" | 1/16" | 8.25 | 10.75
Foot Frames
| SV Center Large Plate V1 | 1 | 3mm aluminium or 9mm wood
| SV Center Mount Plate V1 | 1 | 3mm aluminium or 9mm wood
| SV Outer Ampflow Small Plate V1 | 2 | 3mm aluminium or 9mm wood
| SV Outer Inside Plate V1 | 2 | 3mm aluminium or 9mm wood
| SV Outer Mount Plate V1 | 2 | 3mm aluminium or 9mm wood
| SV Outer Other Small Plate V1 | 2 | 3mm aluminium or 9mm wood
| SV Outer Outside Plate V1 | 2 | 3mm aluminium or 9mm wood
Bread Pan
Bread Pan Back V1
Breatd Pan Bottom Plate V1
Bread Pan Front V1
Bread Pan Top Plate V1
Dome Gear Set
| Dome Gear Large V3 | 1 | 12mm | 1/2" | 1/4"
| Dome Gear Small V2 | 1 | 12mm | 1/2" | 1/4"